## IIBF - EXTERNAL ABSTRACT BOQ
PROPOSED CONSTRUCTION COMMERCIAL ( OFFICE CUM RESIDENTIAL) BUILDING FOR INDIAN INSTITUTE OF BANKING AND FINANCE
Sl No | Description | Unit | Total Quantity | Rate | Total Amount
Security Cabin, UG Sump, Compound wall, Fencing, Paver, Entrance Gate, Box culvert,Drain, landscape, Land development, DG platform.
1 | Pile
a | Boring, providing and installation bored cast-in-situ reinforced cement concrete piles of grade M-25 of specified diameter and length below the pile cap, to carry a safe working load not less than specified, excluding the cost of steel reinforcement but including the cost of boring with bentonite solution and temporary casing of appropriate length for setting out and removal of same and the length of the pile to be embedded in the pile cap etc. by percussion drilling using Direct mud circulation (DMC) or Bailer and chisel technique by tripod and mechanical Winch Machine all complete, including removal of excavated earth with all its lifts and leads (length of pile for payment shall be measured up to bottom of pile cap). Note: Truck Mounted rotary/TMR/Tubewell boring machine shall not be used .
b | Boring with hydraulic piling rigs with power units, providing and installing cast in situ single under reamed piles of specified diameter and length below pile cap in M-25 cement concrete, to carry a safe working load not less than specified, excluding the cost of steel reinforcement but including the cost of boring with bentonite solution and the length of the pile to be embedded in pile cap etc. all complete. (Length of pile for payment shall be measured upto to the bottom of pile cap) :
| 300 mm dia piles | Rm | 239.085
c | Extra over single under ream for providing additional bulbs in under reamed piles, under specified diameter(only the nos. of extra bulbs are to be paid)
| 300 mm dia piles | 1 bulb | 0 |  | 0
E A R T H W O R K
2 | Earth work in excavation by mechanical means (Hydraulic excavator) / manual means over areas (exceeding 30 cm in depth, 1.5 m in width as well as 10 sqm on plan) including disposal of excavated earth, lead up to 50 m and lift up to 1.5 m, disposed earth to be levelled and neatly dressed.
All kinds of soil
a | 0.0m To 1.5m | Cum | 540.275 |  | 0
Extra for every additional lift of 1.5 m or part thereof in excavation / banking excavated or stacked materials
b | All kinds of soil - 1.5-3.0m | Cum | 58.6972 |  | 0
FILLING
3 | Filling available excavated earth (excluding rock) in trenches, plinth, sides of foundations etc. in layers not exceeding 20cm in depth,consolidating each deposited layer by ramming and watering, lead up to 50 m and lift upto 1.5 m. | Cum | 425.6928 |  | 0
4 | Excavating, supplying and filling of local earth (including royalty) by mechanical transport upto a lead of 5km also including ramming and watering of the earth in layers not exceeding 20 cm in trenches, plinth, sides of foundation etc. complete. | Cum | 200.025 |  | 0
GSB
5 | Construction of granular sub-base by providing close graded Material conforming to specifications, mixing in a mechanical mix plant at OMC, carriage of mixed material by tippers to work site, for all leads & lifts, spreading in uniform layers of specified thickness with motor grader on prepared surface and compacting with vibratory power roller to achieve the desired density, complete as per specifications and directions of Engineer-in-Charge.
| With material conforming to Grade-I (size range 75 mm to 0.075 mm) having CBR Value-30 | Cum | 15.0533 |  | 0
P.C.C.CONCRETE
6 | Making plinth protection 50mm thick of cement concrete 1:3:6 (1 cement : 3 coarse sand : 6 graded stone aggregate 20 mm nominal size) over 75mm thick bed of dry brick ballast 40 mm nominal size, well rammed and consolidated and grouted with fine sand, including necessary excavation, levelling & dressing & finishing the top smooth. | Sqm | 1.8787 |  | 0
7 | Providing and laying in position cement concrete of specified grade excluding the cost of centering and shuttering - All work up to plinth level:
| 1:4:8 (1 cement : 4 coarse sand : 8 graded stone aggregate 40 mm nominal size) | Cum | 31.0582 |  | 0
ANTITERMITE
8 | Anti termite treatment measured in accordance with the BIS with guarantee for 10 years ( Tenderer to submit guarantee on stamp paper of adequate value as per proforma attached)
| Preconstruction IS 6313 (Part II, 1981) (sqm of plinth area at ground level only) | Sqm | 2.0676 |  | 0
DESIGN MIX CONCRETE
9 | Providing and laying in position ready mixed or site batched design mix cement concrete for reinforced cement concrete work; using coarse aggregate and fine aggregate derived from natural sources, Portland Pozzolana / Ordinary Portland /Portland Slag cement, admixtures in recommended proportions as per IS: 9103 to accelerate / retard setting of concrete, to improve durability and workability without impairing strength; including pumping of concrete to site of laying, curing, carriage for all leads; but excluding the cost of centering, shuttering, finishing and reinforcement as per direction of the engineer-in-charge; for the following grades of concrete.
Note: Extra cement up to 10% of the minimum specified cement content in design mix shall be payable separately. In case the cement content in design mix is more than 110% of the specified minimum cement content, the contractor shall have discretion to either re-design the mix or bear the cost of extra cement.
a | All works upto plinth level
i | Concrete of M35 grade with minimum cement content of 370 kg /cum | Cum | 124.1289 |  | 0
b | All works above plinth level
i | Concrete of M35 grade with minimum cement content of 370 kg /cum | Cum | 20.4609 |  | 0
REINFORCED CEMENT CONCRETE - FORM WORK
10 | Centering and shuttering including strutting, propping etc. and removal of form work for :
a | Foundations, footings, bases of columns, etc. for mass concrete | Sqm | 332.0715 |  | 0
b | Walls (any thickness) including attached pilasters, butteresses, plinth and string courses etc. | Sqm | 385.2198 |  | 0
c | Suspended floors, roofs, landings, balconies and access platform | Sqm | 4.4991 |  | 0
d | Lintels, beams, plinth beams, girders, bressumers and cantilevers | Sqm | 169.6278 |  | 0
e | Columns, Pillars, Piers, Abutments, Posts and Struts | Sqm | 211.05 |  | 0
f | Stairs, (excluding landings) except spiral-staircases | Sqm | 0 |  | 0
g | Weather shade, Chajjas, corbels etc., including edges | Sqm | 0.38832 |  | 0
11 | Extra for additional height in centering, shuttering where ever required with adequate bracing, propping etc., including cost of de-shuttering and decentering at all levels, over a height of 3.5 m, for every additional height of 1 metre or part thereof (Plan area to be measured).
| Suspended floors, roofs, landing, beams and balconies (Plan area to be measured) | Sqm | 0 |  | 0
REINFORCEMENT STEEL
12 | Steel reinforcement for R.C.C. work including straightening, cutting, bending, placing in position and binding all complete upto plinth level and above plinth all levels.
a | Thermo-Mechanically Treated bars ( Fe - 500 ) - below plinth | Kg | 12601.3667 |  | 0
b | Thermo-Mechanically Treated bars ( Fe - 500 ) - above plinth | Kg | 3635.8312 |  | 0
MASONARY WORK
13 | Brick work with common burnt clay F.P.S. (non modular) bricks of class designation 5.0 Newton per sqmm in superstructure above plinth level up to floor V level in all shapes and sizes in :
| Cement mortar 1:4 (1 cement : 4 coarse sand) | Cum | 1.7487 |  | 0
14 | Providing and laying half block masonry with factory made Precast concrete solid blocks of 100 mm thickness of grade M10 made of C&D waste from approved manufacturer in superstructure above plinth level up to floor V level:
| Cement mortar 1:4 (1 cement : 4 coarse sand) | Sqm | 0 |  | 0
15 | Half brick masonry with common burnt clay F.P.S. (non modular) bricks of class designation 5.0 Newton per sqmm in foundations and plinth in :
| Cement mortar 1:3 (1 cement : 3 coarse sand) | Sqm | 11.1989 |  | 0
16 | Brick work with non modular fly ash bricks conforming to IS:12894, class designation 10 average compressive strength in super structure above plinth level up to floor V level in :
| Cement mortar 1:4 (1 cement : 4 coarse sand) | Cum | 33.9633 |  | 0
JOINERY
17 | Providing and fixing factory made uPVC white colour sliding glazed window upto 1.50 m in height dimension comprising of uPVC multi-chambered frame with in-built roller track and sash extruded profiles duly reinforced with 1.60 ± 0.2 mm thick galvanized mild steel section made from roll forming process of required length (shape & size according to uPVC profile), appropriate dimension of uPVC extruded glazing beads and uPVC extruded interlocks, EPDM gasket, wool pile, zinc alloy (whit powder coated) touch locks with hook, zinc alloy body with single nylon rollers (weight bearing capacity to be 40 kg), G.I fasteners 100 x 8 mm size for fixing frame to finished wall and necessary stainless steel screws etc. Profile of frame & sash shall be mitred cut and fusion welded at all corners, including drilling of holes for fixing hardware's and drainage of water etc. After fixing frame the gap between frame and adjacent finished wall shall be filled with weather proof silicon sealent over backer rod of required size and of approved quality, all complete as per approved drawing & direction of Engineer-in-Charge. (Single / double glass panes, wire mesh and silicon sealent shall be paid separately). Variation in profile dimension in higher side shall be accepted but no extra payment on this account shall be made.
a | Two track two panels sliding window made of (big series) frame 67 x 50 mm & sash 46 x 62 mm both having wall thickness of 2.3 ± 0.2 mm and single glazing bead / double glazing bead of appropriate dimension . (Area of window above 1.75 sqm upto 2.50 sqm). | Sqm | 2.457 |  | 0
| Fixed window / ventilator made of (small series) frame 47 x 50 mm & mullion 47 x 68 mm both having wall thickness of 1.9 ± 0.2 mm and single glazing bead of appropriate dimension. (Area upto 0.75 sqm.) | Sqm | 0 |  | 0
18 | With float glass panes of 8 mm thickness (weight not less than 20 kg/sqm)
| windows | Sqm | 2.457 |  | 0
| Ventilators | Sqm | 0 |  | 0
FRAME WORK
19 | Providing wood work in frames of doors, windows, clerestory windows and other frames, wrought framed and fixed in position with hold fast lugs or with dash fasteners of required dia & length ( hold fast lugs or dash fastener shall be paid for separately).
| Second class teak wood (Frame Size - 100 x 75mm) | Cum | 0.040163 |  | 0
SHUTTERS
20 | Providing and fixing ISI marked flush door shutters conforming to IS : 2202 (Part I) decorative type, core of block board construction with frame of 1st class hard wood and well matched teak 3 ply veneering with vertical grains or cross bands and face veneers on both faces of shutters.
35 mm thick including ISI marked Stainless Steel butt hinges with necessary screws
a | Single leaf Shutter | Sqm | 1.9845 |  | 0
b | Double leaf Shutter | Sqm | 0 |  | 0
HARDWARES
21 | Providing and fixing bright finished brass 100 mm mortice latch and lock with 6 levers and a pair of lever handles of approved quality with necessary screws etc. complete. | Each | 1 |  | 0
22 | Providing and fixing bright finished brass butt hinges with necessary screws etc. complete :
| 125x85x5.5 mm (heavy type) | Each | 4 |  | 0
23 | Providing and fixing bright finished brass tower bolts (barrel type) with necessary screws etc. complete :
| 250x10 mm | Each | 2 |  | 0
24 | Providing and fixing bright finished brass door latch with necessary screws etc. complete :
| 300x16x5 mm | Each | 0 |  | 0
25 | Providing and fixing bright finished brass hanging type floor door stopper with necessary screws, etc. complete. | Each | 1 |  | 0
S T E E L W O R K
26 | Providing and fixing M.S. grills of required pattern in frames of windows etc. with M.S. flats, square or round bars etc. including priming coat with approved steel primer all complete.
a | Fixed to openings /wooden frames with rawl plugs screws etc. | Kg | 1836.651 |  | 0
27 | Steel work welded in built up sections/ framed work, including cutting, hoisting, fixing in position and applying a priming coat of approved steel primer using structural steel etc. as required.(Gratings & Gate)
| In gratings, frames, guard bar, ladder, railings, brackets, gates and similar works | kg | 4887.5501 |  | 0
28 | Structural steel work riveted, bolted or welded in built up sections, trusses and framed work, including cutting, hoisting, fixing in position and applying a priming coat of approved steel primer all complete.(Compound Wall & Canopy) | kg | 0 |  | 0
29 | Providing and fixing Motorized System in Sliding Gate of approved make neatly complete. | Nos | 2 |  | 0
F L O O R I N G
30 | Providing and laying Vitrified tiles in floor in different sizes (thickness to be specified by the manufacturer) with water absorption less than 0.08% and conforming to IS:15622, of approved brand & manufacturer, in all colours and shade, laid on 20 mm thick cement mortar 1:4 (1 cement: 4 coarse sand) jointing with grey cement slurry @3.3 kg/sqm including grouting the joints with white cement and matching pigments etc. The tiles must be cut with the zero chipping diamond cutter only. Laying of tiles will be done with the notch trowel, plier, wedge, clips of required thickness, leveling system and rubber mallet for placing the tiles gently and easily
Double charge vitrified tile polished finish of size
| Size of Tile 600 x 600 mm | Sqm | 3.6374 |  | 0
31 | Providing and fixing 18 mm thick gang saw cut, mirror polished, premoulded and prepolished, machine cut for kitchen platforms, vanity counters, window sills, facias and similar locations of required size, approved shade, colour and texture laid over 20 mm thick base cement mortar 1:4 (1 cement : 4 coarse sand), joints treated with white cement, mixed with matching pigment, epoxy touch ups, including rubbing, curing, moulding and polishing of edges to give high gloss finish etc. complete at all levels.
a | Granite stone slab of colour black, Cherry/Ruby red
| Area of slab upto 0.50 sqm | Sqm | 21.6285 |  | 0
32 | Providing and fixing 50 mm thick gang saw cut, rough granite and prepolished, machine cut for compound wall and similar locations of required size, approved shade, colour and texture laid over 20 mm thick base cement mortar 1:4 (1 cement : 4 coarse sand), joints treated with white cement, mixed with matching pigment, epoxy touch ups, including rubbing, curing, moulding and polishing of edges to give high gloss finish etc. complete at all levels. | Sqm | 26.8091 |  | 0
33 | Providing and fixing Exposed Tile cladding- 60 X 240mm of required size (thickness as per manufactures specification) external wall jointed with cement mortar 1:4 (1 cement: 4 coarse sand) laid over a bed of 20mm thick cement mortar 1:4 ( 1 cement: 4 coarse sand) and finished neat complete including scaffolding , transportation loading and unloading etc., to all heights and (stone approved by architect) etc. complete as per directed by engineer in charge. | Sqm | 121.683 |  | 0
PLASTERING F I N I S H I N G
34 | Cement plaster 1:3 (1 cement: 3 coarse sand) finished with a floating coat of neat cement.
a | 12 mm cement plaster ( Inner wall ) | Sqm | 11.036 |  | 0
35 | 6 mm cement plaster of mix : ( Ceiling area )
a | 1:3 (1 cement : 3 fine sand) | Sqm | 2.0676 |  | 0
36 | 18 mm cement plaster in two coats under layer 12 mm thick cement plaster 1:5 (1 cement : 5 coarse sand) and a top layer 6 mm thick cement plaster 1:3 (1 cement : 3 coarse sand) finished rough with sponge. | Sqm | 634.5507 |  | 0
37 | Extra for providing and mixing water proofing material in cement per bag of plaster work in proportion recommended by the manufacturers. | Kg | 0 |  | 0
PAINTING
38 | Finishing walls with textured exterior paint of required shade :
a | New work (Two or more coats applied @ 3.28 ltr/10 sqm) over and including priming coat of exterior primer applied @ 2.20kg/10 sqm | Sqm | 16.5208 |  | 0
39 | Providing and applying white cement based putty of average thickness 1 mm, of approved brand and manufacturer, over the plastered wall surface to prepare the surface even and smooth complete. | Sqm | 13.1036 |  | 0
40 | Applying priming coats with primer of approved brand and manufacture, having low VOC(Volatile Organic Compound) content.
| With water thinnable cement primer on wall surface having VOC content less than 50 grams/litre | Sqm | 13.1036 |  | 0
41 | Wall painting with acrylic emulsion paint, having VOC (Volatile Organic Compound ) content less than 50 grams/ litre, of approved brand and manufacture, including applying additional coats wherever required, to achieve even shade and colour.
| Two coats | Sqm | 13.1036 |  | 0
42 | Painting with Synthetic enamel paint of approved brand and manufacture to given even shade
| Two or more coats on new work | Sqm | 2.457 |  | 0
43 | Finishing walls with water proofing cement paint of required shade :
| New work (Two or more coats applied @ 3.84 kg/10 sqm) | Sqm | 663.3899 |  | 0
MISCELLANEOUS
44 | Providing and fixing in position precast R.C.C. manhole cover and frame.
| Square shape 450mm internal dimensions | Nos | 5 |  | 0
| Circular shape 450 mm internal diameter | Nos | 3 |  | 0
45 | Providing and fixing on wall face unplasticised Rigid PVC rain water pipes conforming to IS : 13592 Type A, including jointing with seal ring conforming to IS : 5382, leaving 10 mm gap for thermal expansion, (i) Single socketed pipes.
a | 110mm dia | Rmt | 5.985 |  | 0
46 | Providing and fixing of expansion joint system related with floor location as per drawings and direction of Engineer-In-Charge. The joints system will be of extruded aluminum base members, self aligning / self centering arrangement and support plates etc. as per ASTM B221-02. The system shall be such that it provides floor to floor /floor to wall expansion control system for various vertical localtion in load application areas that accommodates multi directional seismic movement without stress to it's components. System shall consist of metal profiles with a universal aluminum base member designed to accommodate various project conditions and finish floor treatments. The cover plate shall be designed of width and thickness required to satisfy projects movement and loading requirements and secured to base members by utilizing manufacturer’s pre-engineered self- centering arrangement that freely rotates / moves in all directions. The Self - centering arrangement shall exhibit circular sphere ends that lock and slide inside the corresponding aluminum extrusion cavity to allow freedom of movement and flexure in all directions including vertical displacement. Provision of Moisture Barrier Membrane in the Joint System to have watertight joint is mandatory requirement all as per the manufactures design and as approved by Engineer -inCharge. (Material shall confirm to ASTM 6063).
| Floor Joint of 100 mm gap | Rm | 0 |  | 0
47 | Providing and fixing of expansion joint system related with wall joint (internal/external) location as per drawings and direction of Engineer-In- Charge. The joints shall be of extruded aluminum base members, self aligning / centering arrangement and support plates as per ASTM B221- 02. The material shall be such that it provides an Expansion Joints System suitable for vertical wall to wall/ wall to corner application, both new and existing construction in office Buildings & complexes with no slipping down tendency amongst the components of the Joint System. The Joint System shall utilize light weight aluminum profiles exhibiting minimal exposed aluminum surfaces mechanically snap locking the multicellular to facilitate movement. (Material shall confirm to ASTM 6063).
| Wall Joint of 100 mm gap | Rm | 28.35 |  | 0
48 | 52 mm thick cement concrete flooring with concrete hardener topping, under layer 40 mm thick cement concrete 1:2:4 (1 cement : 2 coarse sand : 4 graded stone aggregate 20 mm nominal size) and top layer 12 mm thick cement hardener consisting of mix 1:2 (1 cement hardene mix : 2 graded stone aggregate 6 mm nominal size) by volume, hardening compound mixed @ 2 litre per 50 kg of cement or as per manufacturer's specifications. This includes cost of cement slurry, but excluding the cost of nosing of steps etc. complete. | Sqm | 1.7406 |  | 0
TERRACE TILE FINISH
49 | Providing and fixing Heat Resistant Terrace Tiles (300 mm x 300 mm x 20 mm) with SRI (solar refractive index) > 78, solar reflection > 0.70 and initial emittance > 0.75 on waterproof and sloped surface of terrace, laid on 20 mm thick cement sand mortar in the ratio of 1:4 (1 cement : 4 coarse sand) and grouting the joints with mix of white cement & marble powder in ratio of 1:1, including rubbing and polishing of the surface upto 3 cuts complete, including providing skirting upto 150 mm height along the parapet walls in the same manner. | Sqm | 2.6814 |  | 0
50 | Providing and laying at or near ground level factory made kerb stone of M-25 grade cement concrete in position to the required line, level and curvature, jointed with cement mortar 1:3 (1 cement: 3 coarse sand), including making joints with or without grooves (thickness of joints except at sharp curve shall not to more than 5mm), including making drainage opening wherever required complete etc. as per direction of Engineer-in-charge (length of finished kerb edging shall be measured for payment). (Precast C.C. kerb stone shall be approved by Engineer-in-charge). | Cum | 18.4275 |  | 0
51 | Providing and laying Non Pressure NP-3 class (Medium duty) R.C.C. pipes including collars/spigot jointed with stiff mixture of cement mortar in the proportion of 1:2 (1 cement : 2 fine sand) including testing of joints etc. complete
a | 300mm dia Pipe | Rmt | 15 |  | 0
b | 450mm dia Pipe | Rmt | 5 |  | 0
52 | Demolishing R.C.C. work by mechanical means and stockpiling at designated locations and disposal of dismantled materials up to a lead of 1 kilometre, stacking serviceable and unserviceable material separately including cutting reinforcement bars. | Cum | 31.5 |  | 0
53 | Demolishing brick work manually/ by mechanical means including stacking of serviceable material and disposal of unserviceable material with in 50 metres lead as per direction of Engineer-in-charge. | Cum | 5.775 |  | 0
In cement mortar
LANDSCAPE
54 | Providing, stacking and laying of good Garden earth and manure, all of good quality, in proper mix(Vermi-composte Manure & red soil mixed in proportion (1:3)) as specified and laying in layers not exceeding 200mm etc complete as directed by Developer. | Cum | 1.9688 |  | 0
55 | Providing and fixing green grass in with necessary backing as details in drawings. The rate shall include all lead, lift, accessories, complete. | Sqm | 15.75 |  | 0
56 | Providing and planting trees , plants shrubs ect | L.S | 1 |  | 0
57 | Roof Slab /Terrace Waterproofing
Preparation of the concrete surface by mechanical means (mechanical grinding) to ensure a good bond between the coating and the substrate. Supplying and applying High Build Elastomeric waterproofing membrane Nitoproof 600PF based on pitch free polyurethane, cold applied of spray / brush applied single component membrane which is root resistant with minimum elongation of 500% as per ASTM D 412 and the system includes final base preparation, applying Nitoproof 600 PF in two coats with solid content not less than 85% applied at 2.25 kgs / sqm. The required thickness of 1.2mm DFT and the mixing, composition, proposition etc shall be as per manufacturer specifications and approved by consultants. The cracks / construction joints / honey combs / leaking spots in the slab shall be provided with pressure grouting using cementitious system by admixing Cebex 100 - 225 grams to 50 kg bag of cement. The junctions shall be chamfered using Nitobond SBR admixed polymer mortar prior to application of waterproof coating. In additon treatment for Cut-outs, pipes/cables penetrations, Bore packing, sleeves, drainage etc. to be considered in the quoted rate using Nitoband TPE tape / Collars / Corners
Termination to be done above the FFL to a height of 300mm after taking U groove of 10mm wide x 10mm thick flushed with polymer modified mortar as per vendor recommendation. The exposed portion of waterproof coating over integral pedestal, parapet wall shall be applied with aliphatic polyurethane coating using Dekguard PU at 90 microns. The material shall comply to – ASTM C 836.Elongation (ASTM D412) : 500 to 700 %, Specific gravity : 1.5, Solid content : 85% ,Tensile strength (ASTM D412): 2 N/mm², Tear resistance (ASTM D624) : 15 N, Water vapour transmission(ASTM E96) : 0.6 g/m²/hr., Water permeability @ 5 bar : Nil,Crack bridging (ASTM C836/ASTM C1305 modified): 2 mm, Shore A hardness (ASTM D2240) : 60
| Roof Slab | Sqm | 3.9091 |  | 0
| Parapet wall |  | 0 |  | 0
58 | UG SUMP, Lift pits, OHT, STP & Swimming pools.
Providing and applying flexible polymer modified elastomeric waterproof coating using Brushbond Ultraflex of Fosroc Chemicals at 1mm thick in 2 coats at a coverage rate of 16 sqm per 25 kg bag with interval period of 6 hours over a substrate with Saturated Surface Dry condition. Coating shall be applied to the entire surface of floor and wall. The waterproofing system shall include necessary surface preparation, injection grouting of construction joints and honeycombs with cementitious pressure grouting with 40 psi pump using Cebex 100 @ 225gms mixed to 50 kg bag of cement including joints packing using polymer modified mortar. Chamfering the floor wall junctions with cement mortar 1:4 admixed with Nitobond SBR @ 1 litres per 50 kg bag of cement. Down take pipe annular gaps shall be properly packed using Conbextra GP2 mixed with water in ratio 0.16.Termination to be done on wall extending the coating to min.300mm height above the finished floor level and sealed in the termination groove of 20mm wide and 10mm deep flushed with polymer modified mortar as per vendor recommendation. The applied material of Brushbond Ultraflex should have a Tensile strength as per ASTM D412-2013 > 1.5 N/mm², elongation at break (ASTM D412-2013) >200%, Adhesion to substrate (ASTM D4541:2002) greater than 1.4 N/mm², Shore A Hardness - 79 (ASTM D2240:2010) and crack bridging ability (ASTM C1305 Modified) - 2.0 mm ,Migration test (CFR 175-300 of UD FDA) etc.,
The second part consists of waterproofing to internal surfaces by 12mm thick In CM 1:4 for walls with waterproofing admixtures Conplast WL Xtra @ 200ml per bag of cement as per manufacturer's specifications and consultants approval, curing etc. complete. Cost to include necessary grouting of porous areas, watta at the junction of floor and walls, termination at the ends etc, complete.
| Floors + wall | Sqm | 47.2802 |  | 0
| Walls | Sqm | 13.1334 |  | 0
59 | Construction joint Treatment (Horizontal joints)
| Providing and laying Hydrophilic swellable Water bar made Supercast SW20 based on advanced synthetic elastomer strips for construction joint on Tower Raft area/As shown GFC Drawings. Thickness of water bar to be minimum 20mmX10mm or as per manufacturers' specification. The waterbar shall be formulated to exhibit low pre-mature swelling and increase in volume upto maximum of 200%. The waterbar shall have a minimum cover concrete of 70mm to accommodate the pressure developed during swelling process. The hydro-swelling water bar shall have the below properties:- Physical Properties Typical Values Size : 20mm x 10mm solids content : 100% Shore A hardness : 70 unrestrained volume expansion : upto 200% Application temperature : -20°C to 50°C Service temperatures : 30°C to 50°C Hydrostatic pressure resistance : 10 bar (100 metres head) Mode of Measurement: Actual running meter of joint length measure for payment purpose. | Rm | 60.0936 |  | 0
60 | Protection Screed: Horizontal Areas: Providing and Laying M25 grade screed concrete in 1:100 to a average thickness of 100 mm mixed with Integral Waterproofing admixture AquaArm Proof WP 10 at the dosage of 125 ml/bag of cement over waterproofing layer to a minimum thickness of 75 mm as per site requirement(Civil Contractor Scope) including control joints of 4M X 4M size and filling the panels with polyurethane sealant. | Sqm | 2.0676 |  | 0
61 | Proofing by Brick Bat Coba method using CICO NO.1 or other approved equivalent compound with cement mortar 1:3 as per specifications follows: The roof slab/gutter slab shall be throughly cleaned to remove debris and dust, and applying 2 coats of acylic polymer modified cement based, flexible water proofing slurry like Tapecrete or approved equivalent make compound and curede for 7 days followed by a layer of 20mm thick cement mortar 1:3 admixed with CICO NO.1 (or) other approved equivalent make shall be spread over the prepared surface. On the spread mortar provide and lay well burnt brick bat (COBA) to a average minimum thickness of 55mm ( i.e minimum 40mm thickness at lower end and 70mm thickness at higher end). An additional layer of brick bat ( COBA) shall be laid over the existing brick bat COBA surface if required to get the required gradient for adequate drainage giving a slope of approximately 1 in 100. | Cum | 0.47554 |  | 0
62 | Providing and fixing PVC Mould CI Steps For Sump as per drawing and instruction of Engineer in-charge complete. | Nos | 27 |  | 0
63 | Providing 200mm dia holes including PVC slotted pipe of 200 mm dia and all equipments, leads and liftsetc., complete. Each hole should be 3m deep.( Quoted rates to include disposal of surplus earth within a lead of 100m inside the site) | Rm | 15.75 |  | 0
64 | Bore hole to be filled with medium sized pebbles, aggregates and sand to provide mechamical strength to the holes and enhance infiltration. | Cum | 0.79623 |  | 0
65 | Providing and laying 160 mm diameter 6kg/cm2 UPVC slotted rain water line complete as directed. | Rm | 15.75 |  | 0
66 | Supply and Installation of chain link fencing as per drawing Vertical support of SHS- 60 x 60 x 2mm, horizontal support SHS- 40 x 40 x 2mm at every 2.5 meter c/c vertical pipe support of height 1.5m. The rate including cost of all material, labour, welding, supporting, scaffolding and required painting, labour charges and Transportation charges etc., to complete with standard specification as directed by the departmental Engineer-in-charge. | Sqm | 25.515 |  | 0
67 | Providing and laying 80mm thick faciory made cement concrete interlocking paver block of M -30 grade made by block making machine with strong vibratory compaction, of approved size, design & shape, laid in required colour and pattern over and including 50mm thick compacted bed of coarse sand, filling the joints with line sand etc. all complete as per the direction of Engineer-in-charge. | sqm | 552.3 |  | 0
68 | Providing and Fixing weep Holes - 50mm dia & 300mm long pvc pipe. | Nos | 185 |  | 0
| TOTAL AMOUNT EXCLUDING GST |  |  |  | 0
Pithavadian And Partners
Chennai
#REF!